## LatticeXP2-17Pinout
XP2-17 Pinout Rev August-9-2011,,,,,,,,,
Notes:,,,,,,,,,
(1) - The I/O Grouping column is used to determine the average DC current drawn by I/Os between GNDIO on die and VCCIO connections, or between the last GNDIO/VCCIO in an I/O bank and the end of an I/O bank. The GNDIO/VCCIO substrate pads that determine the I/O grouping are not necessarily connected with a package ball or pin.,,,,,,,,,
(LVDS)* - Supports true LVDS. Other differential signals must be emulated with external resistors.,,,,,,,,,
Index,Pin/Ball Function,Bank,Dual Function,Differential,FPBGA484,FPBGA484 DQS,FTBGA256,FTBGA256 DQS,PQFP208,PQFP208 DQS,I/O Grouping (1)
1,VCCIO7,7,,,,,,,,,
2,PL2A,7,VREF1_7,T,C3,,D3,,1,,+
3,PL2B,7,VREF2_7,C,B2,,E4,,2,,+
4,PL3A,7,,T(LVDS)*,B1,,,,,,+
5,PL3B,7,,C(LVDS)*,C2,,,,,,+
6,PL4A,7,,T,C1,,,,,,+
7,GNDIO7,-,,,,,,,,,
8,PL4B,7,,C,D1,,,,,,-
9,VCCIO7,7,,,,,,,,,
10,PL5A,7,,T(LVDS)*,E3,,,,,,-
11,PL6A,7,,T,D4,,,,,,-
12,PL5B,7,,C(LVDS)*,E1,,,,,,-
13,PL6B,7,,C,D3,,,,,,-
14,PL7A,7,,T(LVDS)*,E4,,,,,,-
15,PL7B,7,,C(LVDS)*,E5,,,,,,-
16,PL8A,7,,T,F3,,,,,,-
17,GNDIO7,-,,,,,,,,,
18,PL8B,7,,C,F2,,,,,,+
19,VCCIO7,7,,,,,,,,,
20,PL9A,7,,T(LVDS)*,F1,LDQ13,,,,,+
21,PL10A,7,,T,F5,LDQ13,,,,,+
22,PL9B,7,,C(LVDS)*,G1,LDQ13,,,,,+
23,PL10B,7,,C,F4,LDQ13,,,,,+
24,PL11A,7,,T(LVDS)*,H3,LDQ13,,,,,+
25,PL11B,7,,C(LVDS)*,H4,LDQ13,,,,,+
26,PL12A,7,,T,G3,LDQ13,,,,,+
27,GNDIO7,-,,,,,,,3,,
28,PL12B,7,,C,G2,LDQ13,,,,,-
29,GND,-,,,,,,,3,,
30,VCC,-,,,,,,,4,,
31,VCCIO7,7,,,,,,,5,,
32,PL13A,7,,T(LVDS)*,H1,LDQS13,,,,,-
33,PL14A,7,,T,G6,LDQ13,C3,,,,-
34,PL13B,7,,C(LVDS)*,H2,LDQ13,,,,,-
35,PL14B,7,,C,H6,LDQ13,C2,,,,-
36,PL15A,7,,T(LVDS)*,H5,LDQ13,C1,,,,-
37,PL15B,7,,C(LVDS)*,J5,LDQ13,D1,,,,-
38,PL16A,7,,T,J1,LDQ13,D2,,,,-
39,GNDIO7,-,,,,,,,,,
40,PL16B,7,,C,J2,LDQ13,E1,,,,+
41,VCCIO7,7,,,,,,,,,
42,PL17A,7,,T(LVDS)*,K1,LDQ21,F2,LDQ21,6,LDQ21,+
43,PL18A,7,PROGRAMN,T,J6,LDQ21,G2,LDQ21,8,LDQ21,+
44,PL17B,7,,C(LVDS)*,K2,LDQ21,F1,LDQ21,7,LDQ21,+
45,PL18B,7,DONE,C,K5,LDQ21,G4,LDQ21,10,LDQ21,+
46,PL19A,7,CFG1,T(LVDS)*,J3,LDQ21,G1,LDQ21,9,LDQ21,+
47,PL19B,7,,C(LVDS)*,J4,LDQ21,H1,LDQ21,12,LDQ21,+
48,PL20A,7,CSSPISN,T,L1,LDQ21,F3,LDQ21,11,LDQ21,+
49,GNDIO7,-,,,,,,,14,,
50,PL20B,7,CSSPIN,C,L2,LDQ21,G3,LDQ21,13,LDQ21,-
51,VCCIO7,7,,,,,,,16,,
52,PL21A,7,,T(LVDS)*,M1,LDQS21,H2,LDQS21,15,LDQS21,-
53,PL22A,7,CCLK,T,K6,LDQ21,H6,LDQ21,17,LDQ21,-
54,PL21B,7,,C(LVDS)*,M2,LDQ21,H3,LDQ21,18,LDQ21,-
55,PL22B,7,SO,C,K7,LDQ21,J6,LDQ21,19,LDQ21,-
56,PL23A,7,SI,T(LVDS)*,L5,LDQ21,H5,LDQ21,20,LDQ21,-
57,PL23B,7,INITN,C(LVDS)*,L6,LDQ21,K6,LDQ21,21,LDQ21,-
58,PL24A,7,PCLKT7_0,T,L3,LDQ21,H4,LDQ21,22,LDQ21,-
59,GNDIO7,-,,,,,,,,,
60,PL24B,7,PCLKC7_0,C,L4,LDQ21,J5,LDQ21,23,LDQ21,+
61,GND,-,,,,,,,24,,
62,GND,-,,,,,,,24,,
63,VCCAUX,-,,,,,,,25,,
64,VCCAUX,-,,,,,,,25,,
65,VCC,-,,,,,,,26,,
66,VCC,-,,,,,,,27,,
67,TOE,-,,,L7,,L6,,28,,
68,CFG0,-,,,N1,,L7,,29,,
69,VCCIO6,6,,,,,,,,,
70,PL26A,6,PCLKT6_0,T(LVDS)*,P1,LDQ30,J2,LDQ30,30,LDQ30,-
71,PL27A,6,,T,M6,LDQ30,J4,LDQ30,31,LDQ30,-
72,PL26B,6,PCLKC6_0,C(LVDS)*,R1,LDQ30,J1,LDQ30,32,LDQ30,-
73,PL27B,6,,C,M7,LDQ30,K4,LDQ30,33,LDQ30,-
74,PL28A,6,,T(LVDS)*,M4,LDQ30,K2,LDQ30,34,LDQ30,-
75,PL28B,6,,C(LVDS)*,M5,LDQ30,K1,LDQ30,35,LDQ30,-
76,PL29A,6,,T,M3,LDQ30,L5,LDQ30,36,LDQ30,-
77,GNDIO6,-,,,,,,,37,,
78,PL29B,6,,C,N2,LDQ30,K3,LDQ30,39,LDQ30,+
79,VCCIO6,6,,,,,,,38,,
80,PL30A,6,,T(LVDS)*,T1,LDQS30,L1,LDQS30,41,LDQS30,+
81,PL31A,6,,T,N5,LDQ30,L4,LDQ30,40,LDQ30,+
82,PL30B,6,,C(LVDS)*,U1,LDQ30,L2,LDQ30,43,LDQ30,+
83,PL31B,6,,C,N6,LDQ30,L3,LDQ30,42,LDQ30,+
84,PL32A,6,,T(LVDS)*,P2,LDQ30,M1,LDQ30,45,LDQ30,+
85,PL32B,6,,C(LVDS)*,P3,LDQ30,N1,LDQ30,44,LDQ30,+
86,PL33A,6,,T,V1,LDQ30,M4,LDQ30,46,LDQ30,+
87,GNDIO6,-,,,,,,,,,
88,PL33B,6,,C,W1,LDQ30,M5,LDQ30,47,LDQ30,-
89,VCCIO6,6,,,,,,,,,
90,PL35A,6,,T(LVDS)*,Y1,LDQ39,P1,,,,-
91,PL36A,6,,T,N7,LDQ39,M6,,,,-
92,PL35B,6,,C(LVDS)*,AA1,LDQ39,N2,,,,-
93,PL36B,6,,C,P7,LDQ39,N4,,,,-
94,PL37A,6,,T(LVDS)*,P4,LDQ39,R1,,,,-
95,PL37B,6,,C(LVDS)*,P5,LDQ39,P2,,,,-
96,PL38A,6,,T,AA2,LDQ39,R2,,,,-
97,GNDIO6,-,,,,,,,48,,
98,PL38B,6,,C,Y2,LDQ39,T2,,,,+
99,GND,-,,,,,,,48,,
100,VCC,-,,,,,,,49,,
101,VCCIO6,6,,,,,,,50,,
102,PL39A,6,,T(LVDS)*,R2,LDQS39,,,,,+
103,PL40A,6,,T,R5,LDQ39,,,,,+
104,PL39B,6,,C(LVDS)*,T2,LDQ39,,,,,+
105,PL40B,6,,C,P6,LDQ39,,,,,+
106,PL41A,6,,T(LVDS)*,R3,LDQ39,,,,,+
107,PL41B,6,,C(LVDS)*,R4,LDQ39,,,,,+
108,PL42A,6,,T,Y3,LDQ39,,,,,+
109,GNDIO6,-,,,,,,,,,
110,PL42B,6,,C,W3,LDQ39,,,,,-
111,VCCIO6,6,,,,,,,,,
112,PL43A,6,,T(LVDS)*,U2,,,,,,-
113,PL44A,6,,T,R7,,,,,,-
114,PL43B,6,,C(LVDS)*,V3,,,,,,-
115,PL44B,6,,C,R6,,,,,,-
116,PL45A,6,,T(LVDS)*,U4,,,,,,-
117,PL45B,6,,C(LVDS)*,U5,,,,,,-
118,PL46A,6,,T,T3,,,,,,-
119,GNDIO6,-,,,,,,,,,
120,PL46B,6,,C,U3,,,,,,+
121,VCCIO6,6,,,,,,,50,,
122,PL47A,6,,T(LVDS)*,AA3,,,,,,+
123,PL48A,6,,T,T6,,N3,,,,+
124,PL47B,6,,C(LVDS)*,Y4,,,,,,+
125,PL48B,6,,C,T7,,,,,,+
126,PL49A,6,VREF1_6,T,V4,,R3,,51,,+
127,PL49B,6,VREF2_6,C,V5,,P3,,52,,+
128,GNDIO6,-,,,,,,,,,
129,GNDIO5,-,,,,,,,,,
130,PB3A,5,VREF1_5,T,U7,BDQ6,P4,,54,,-
131,PB4A,5,LLC_GPLLT_IN_A,T,W4,BDQ6,T3,,53,,-
132,PB3B,5,VREF2_5,C,U8,BDQ6,N5,,56,,-
133,PB4B,5,LLC_GPLLC_IN_A,C,Y5,BDQ6,T4,,55,,-
134,VCCIO5,5,,,,,,,,,
135,LLC_VCCPLL,-,,,,,,,57,,
136,LLC_GNDPLL,-,,,,,,,58,,
137,GND,-,,,,,,,58,,
138,PB5A,5,LLC_GPLLT_FB_A,T,V6,BDQ6,L9,,59,,-
139,GNDIO5,-,,,,,,,,,
140,PB5B,5,LLC_GPLLC_FB_A,C,U6,BDQ6,L8,,60,,+
141,PB6A,5,,T,V8,BDQS6,,,,,+
142,PB6B,5,,C,W8,BDQ6,,,,,+
143,PB7A,5,,T,T8,BDQ6,,,,,+
144,PB8A,5,,T,W5,BDQ6,,,,,+
145,PB7B,5,,C,T9,BDQ6,,,,,+
146,PB8B,5,,C,W6,BDQ6,,,,,+
147,VCCIO5,5,,,,,,,61,,
148,PB9A,5,,T,Y6,BDQ6,,,,,+
149,GNDIO5,-,,,,,,,,,
150,PB9B,5,,C,Y7,BDQ6,,,,,-
151,PB10A,5,,T,Y9,BDQ6,,,,,-
152,PB10B,5,,C,Y8,BDQ6,,,,,-
153,PB11A,5,,T,U9,BDQ15,,,,,-
154,PB12A,5,,T,V9,BDQ15,,,,,-
155,PB11B,5,,C,U10,BDQ15,,,,,-
156,PB12B,5,,C,W9,BDQ15,,,,,-
157,VCCIO5,5,,,,,,,,,
158,PB13A,5,,T,AA6,BDQ15,,,,,-
159,GNDIO5,-,,,,,,,,,
160,PB13B,5,,C,AA7,BDQ15,,,,,+
161,PB14A,5,,T,T10,BDQ15,,,,,+
162,PB14B,5,,C,V10,BDQ15,,,,,+
163,PB15A,5,,T,V11,BDQS15,,,,,+
164,PB16A,5,,T,AA8,BDQ15,,,,,+
165,PB15B,5,,C,W11,BDQ15,,,,,+
166,PB16B,5,,C,AA9,BDQ15,,,,,+
167,VCCIO5,5,,,,,,,61,,
168,GND,-,,,,,,,62,,
169,PB17A,5,,T,AB2,BDQ15,,,,,+
170,GNDIO5,-,,,,,,,62,,
171,PB17B,5,,C,AB3,BDQ15,,,,,-
172,PB18A,5,,T,AA11,BDQ15,,,,,-
173,PB18B,5,,C,AA10,BDQ15,,,,,-
174,PB19A,5,,T,T11,BDQ15,,,,,-
175,PB20A,5,,T,AB4,BDQ24,P6,BDQ24,,,-
176,PB19B,5,,C,U11,BDQ15,,,,,-
177,PB20B,5,,C,AB5,BDQ24,N6,BDQ24,,,-
178,VCCIO5,5,,,,,,,,,
179,PB21A,5,,T,AB6,BDQ24,R4,BDQ24,,,-
180,GNDIO5,-,,,,,,,,,
181,PB21B,5,,C,AB7,BDQ24,T5,BDQ24,,,+
182,PB22A,5,,T,AA12,BDQ24,N7,BDQ24,64,BDQ24,+
183,PB22B,5,,C,Y11,BDQ24,P7,BDQ24,63,BDQ24,+
184,PB23A,5,,T,T12,BDQ24,R6,BDQ24,66,BDQ24,+
185,PB24A,5,,T,AB8,BDQS24,M8,BDQS24,65,BDQS24,+
186,PB23B,5,,C,T13,BDQ24,T6,BDQ24,68,BDQ24,+
187,PB24B,5,,C,AB9,BDQ24,N8,BDQ24,67,BDQ24,+
188,VCCIO5,5,,,,,,,70,,
189,PB25A,5,,T,AB11,BDQ24,R7,BDQ24,69,BDQ24,+
190,GNDIO5,-,,,,,,,71,,
191,PB25B,5,,C,AB10,BDQ24,T7,BDQ24,72,BDQ24,-
192,PB26A,5,,T,AB13,BDQ24,P8,BDQ24,73,BDQ24,-
193,PB26B,5,,C,AB12,BDQ24,N9,BDQ24,74,BDQ24,-
194,PB27A,5,,T,Y12,BDQ24,R8,BDQ24,75,BDQ24,-
195,PB28A,5,PCLKT5_0,T,AB14,BDQ24,T8,BDQ24,76,BDQ24,-
196,PB27B,5,,C,W12,BDQ24,T9,BDQ24,77,BDQ24,-
197,PB28B,5,PCLKC5_0,C,AB15,BDQ24,R9,BDQ24,78,BDQ24,-
198,VCCIO5,5,,,,,,,,,
199,VCC,-,,,,,,,79,,
200,VCC,-,,,,,,,79,,
201,VCCAUX,-,,,,,,,80,,
202,PB29A,4,PCLKT4_0,T,AB16,BDQ33,T10,BDQ33,81,BDQ33,+
203,GNDIO4,-,,,,,,,,,
204,PB29B,4,PCLKC4_0,C,AB17,BDQ33,R10,BDQ33,82,BDQ33,-
205,PB30A,4,,T,Y14,BDQ33,M9,BDQ33,83,BDQ33,-
206,PB30B,4,,C,AA13,BDQ33,L10,BDQ33,84,BDQ33,-
207,PB31A,4,,T,V12,BDQ33,T11,BDQ33,85,BDQ33,-
208,PB32A,4,,T,AB18,BDQ33,P10,BDQ33,86,BDQ33,-
209,PB31B,4,,C,U12,BDQ33,R11,BDQ33,87,BDQ33,-
210,PB32B,4,,C,AB19,BDQ33,N10,BDQ33,88,BDQ33,-
211,VCCIO4,4,,,,,,,89,,
212,GND,-,,,,,,,90,,
213,PB33A,4,,T,AA14,BDQS33,T12,BDQS33,91,BDQS33,-
214,GNDIO4,-,,,,,,,90,,
215,PB33B,4,,C,AA15,BDQ33,P11,BDQ33,93,BDQ33,+
216,PB34A,4,,T,T14,BDQ33,L11,BDQ33,92,BDQ33,+
217,PB34B,4,,C,T15,BDQ33,M12,BDQ33,94,BDQ33,+
218,PB35A,4,,T,V13,BDQ33,T13,BDQ33,,,+
219,PB36A,4,,T,AA16,BDQ33,M11,BDQ33,,,+
220,PB35B,4,,C,U13,BDQ33,R13,BDQ33,,,+
221,PB36B,4,,C,AA17,BDQ33,N11,BDQ33,,,+
222,VCCIO4,4,,,,,,,95,,
223,PB37A,4,,T,AB20,BDQ33,T14,BDQ33,,,+
224,GNDIO4,-,,,,,,,,,
225,PB37B,4,,C,AA20,BDQ33,R14,BDQ33,,,-
226,PB38A,4,,T,W14,BDQ42,R15,,,,-
227,PB38B,4,,C,V14,BDQ42,P15,,,,-
228,PB39A,4,,T,U14,BDQ42,,,,,-
229,PB40A,4,,T,AA22,BDQ42,,,,,-
230,PB39B,4,,C,U15,BDQ42,,,,,-
231,PB40B,4,,C,AA21,BDQ42,,,,,-
232,VCCIO4,4,,,,,,,95,,
233,PB41A,4,,T,Y22,BDQ42,,,,,-
234,GNDIO4,-,,,,,,,96,,
235,PB41B,4,,C,Y21,BDQ42,,,,,+
236,PB42A,4,,T,W15,BDQS42,,,,,+
237,PB42B,4,,C,V15,BDQ42,,,,,+
238,PB43A,4,,T,T16,BDQ42,,,,,+
239,PB44A,4,LRC_GPLLT_IN_A,T,Y16,BDQ42,R16,,97,,+
240,PB43B,4,,C,U16,BDQ42,,,,,+
241,PB44B,4,LRC_GPLLC_IN_A,C,Y15,BDQ42,P16,,98,,+
242,VCCIO4,4,,,,,,,,,
243,LRC_VCCPLL,-,,,,,,,99,,
244,LRC_GNDPLL,-,,,,,,,100,,
245,GND,-,,,,,,,100,,
246,PB45A,4,LRC_GPLLT_FB_A,T,Y17,BDQ42,N12,,101,,+
247,GNDIO4,-,,,,,,,,,
248,PB45B,4,LRC_GPLLC_FB_A,C,Y18,BDQ42,P14,,103,,-
249,PB46A,4,VREF1_4,T,W17,BDQ42,P13,,102,,-
250,PB46B,4,VREF2_4,C,W18,BDQ42,M13,,104,,-
251,VCCIO4,4,,,,,,,,,
252,GNDIO3,-,,,,,,,,,
253,PR48B,3,VREF2_3,C,V18,,N14,,106,,+
254,PR48A,3,VREF1_3,T,V17,,N13,,105,,+
255,PR47B,3,,C(LVDS)*,V19,,,,,,+
256,PR47A,3,,T(LVDS)*,W19,,,,,,+
257,VCCIO3,3,,,,,,,,,
258,PR46B,3,,C,W20,,,,,,+
259,GNDIO3,-,,,,,,,,,
260,PR46A,3,,T,W22,,,,,,-
261,PR45B,3,,C(LVDS)*,Y19,,,,,,-
262,PR45A,3,,T(LVDS)*,Y20,,,,,,-
263,PR44B,3,,C,T17,,,,,,-
264,PR43B,3,,C(LVDS)*,V20,,,,,,-
265,PR44A,3,,T,R16,,,,,,-
266,PR43A,3,,T(LVDS)*,U20,,,,,,-
267,VCCIO3,3,,,,,,,107,,
268,PR42B,3,,C,V22,RDQ39,,,,,-
269,GNDIO3,-,,,,,,,,,
270,PR42A,3,,T,U21,RDQ39,,,,,+
271,PR41B,3,,C(LVDS)*,R17,RDQ39,,,,,+
272,PR41A,3,,T(LVDS)*,R18,RDQ39,,,,,+
273,PR40B,3,,C,P17,RDQ39,,,,,+
274,PR39B,3,,C(LVDS)*,U22,RDQ39,,,,,+
275,PR40A,3,,T,P16,RDQ39,,,,,+
276,PR39A,3,,T(LVDS)*,T22,RDQS39,,,,,+
277,VCCIO3,3,,,,,,,107,,
278,VCC,-,,,,,,,108,,
279,GND,-,,,,,,,109,,
280,PR38B,3,,C,T20,RDQ39,,,,,+
281,GNDIO3,-,,,,,,,109,,
282,PR38A,3,,T,T21,RDQ39,,,,,-
283,PR37B,3,,C(LVDS)*,R19,RDQ39,N16,,,,-
284,PR37A,3,,T(LVDS)*,P19,RDQ39,N15,,,,-
285,PR36B,3,,C,N16,RDQ39,M16,,,,-
286,PR35B,3,,C(LVDS)*,R20,RDQ39,L12,,,,-
287,PR36A,3,,T,N17,RDQ39,L16,,,,-
288,PR35A,3,,T(LVDS)*,R21,RDQ39,L13,,,,-
289,VCCIO3,3,,,,,,,,,
290,PR33B,3,,C,R22,RDQ30,L14,RDQ30,,,-
291,GNDIO3,-,,,,,,,,,
292,PR33A,3,,T,P22,RDQ30,L15,RDQ30,,,+
293,PR32B,3,,C(LVDS)*,P20,RDQ30,K13,RDQ30,111,RDQ30,+
294,PR32A,3,,T(LVDS)*,P21,RDQ30,K14,RDQ30,110,RDQ30,+
295,PR31B,3,,C,N18,RDQ30,K16,RDQ30,113,RDQ30,+
296,PR30B,3,,C(LVDS)*,N22,RDQ30,K11,RDQ30,112,RDQ30,+
297,PR31A,3,,T,P18,RDQ30,K15,RDQ30,115,RDQ30,+
298,PR30A,3,,T(LVDS)*,M22,RDQS30,J11,RDQS30,114,RDQS30,+
299,VCCIO3,3,,,,,,,117,,
300,PR29B,3,,C,N21,RDQ30,J12,RDQ30,116,RDQ30,+
301,GNDIO3,-,,,,,,,119,,
302,PR29A,3,,T,M21,RDQ30,J13,RDQ30,118,RDQ30,-
303,PR28B,3,,C(LVDS)*,M16,RDQ30,J16,RDQ30,120,RDQ30,-
304,PR28A,3,,T(LVDS)*,M17,RDQ30,J15,RDQ30,121,RDQ30,-
305,PR27B,3,,C,M20,RDQ30,H13,RDQ30,122,RDQ30,-
306,PR26B,3,PCLKC3_0,C(LVDS)*,L21,RDQ30,H16,RDQ30,123,RDQ30,-
307,PR27A,3,,T,M19,RDQ30,J14,RDQ30,124,RDQ30,-
308,PR26A,3,PCLKT3_0,T(LVDS)*,K21,RDQ30,H15,RDQ30,125,RDQ30,-
309,VCCIO3,3,,,,,,,,,
310,TMS,8,,,L22,,G11,,126,,
311,TCK,8,,,L16,,H11,,127,,
312,TDI,8,,,L20,,G13,,128,,
313,TDO,8,,,M18,,H12,,129,,
314,VCCJ,8,,,H15,,K7,,130,,
315,VCC,-,,,,,,,131,,
316,VCC,-,,,,,,,131,,
317,VCCAUX,-,,,,,,,132,,
318,VCCAUX,-,,,,,,,132,,
319,GND,-,,,,,,,133,,
320,GND,-,,,,,,,133,,
321,PR24B,2,PCLKC2_0,C,K22,RDQ21,G14,RDQ21,134,RDQ21,+
322,GNDIO2,-,,,,,,,,,
323,PR24A,2,PCLKT2_0,T,J22,RDQ21,F12,RDQ21,135,RDQ21,-
324,PR23B,2,,C(LVDS)*,L18,RDQ21,G16,RDQ21,136,RDQ21,-
325,PR23A,2,,T(LVDS)*,L19,RDQ21,G15,RDQ21,137,RDQ21,-
326,PR22B,2,,C,K16,RDQ21,F11,RDQ21,138,RDQ21,-
327,PR21B,2,,C(LVDS)*,J21,RDQ21,F16,RDQ21,139,RDQ21,-
328,PR22A,2,,T,J16,RDQ21,F13,RDQ21,140,RDQ21,-
329,PR21A,2,,T(LVDS)*,H21,RDQS21,F15,RDQS21,142,RDQS21,-
330,VCCIO2,2,,,,,,,141,,
331,PR20B,2,,C,H22,RDQ21,F14,RDQ21,144,RDQ21,-
332,GNDIO2,-,,,,,,,143,,
333,PR20A,2,,T,G22,RDQ21,E16,RDQ21,146,RDQ21,+
334,PR19B,2,,C(LVDS)*,L17,RDQ21,E13,RDQ21,145,RDQ21,+
335,PR19A,2,,T(LVDS)*,K18,RDQ21,D13,RDQ21,148,RDQ21,+
336,PR18B,2,,C,K17,RDQ21,D16,RDQ21,147,RDQ21,+
337,PR17B,2,,C(LVDS)*,F22,RDQ21,C16,RDQ21,150,RDQ21,+
338,PR18A,2,,T,J17,RDQ21,D15,RDQ21,149,RDQ21,+
339,PR17A,2,,T(LVDS)*,G21,RDQ21,C15,RDQ21,151,RDQ21,+
340,VCCIO2,2,,,,,,,,,
341,PR16B,2,,C,F21,RDQ13,F10,,,,+
342,GNDIO2,-,,,,,,,,,
343,PR16A,2,,T,F20,RDQ13,E11,,,,-
344,PR15B,2,,C(LVDS)*,J18,RDQ13,B16,,,,-
345,PR15A,2,,T(LVDS)*,J19,RDQ13,B15,,,,-
346,PR14B,2,,C,H17,RDQ13,D14,,,,-
347,PR13B,2,,C(LVDS)*,E22,RDQ13,,,,,-
348,PR14A,2,,T,H16,RDQ13,C14,,,,-
349,PR13A,2,,T(LVDS)*,D22,RDQS13,,,,,-
350,VCCIO2,2,,,,,,,152,,
351,VCC,-,,,,,,,153,,
352,GND,-,,,,,,,154,,
353,PR12B,2,,C,C22,RDQ13,,,,,-
354,GNDIO2,-,,,,,,,154,,
355,PR12A,2,,T,B22,RDQ13,,,,,+
356,PR11B,2,,C(LVDS)*,H19,RDQ13,,,,,+
357,PR11A,2,,T(LVDS)*,J20,RDQ13,,,,,+
358,PR10B,2,,C,F19,RDQ13,,,,,+
359,PR9B,2,,C(LVDS)*,G20,RDQ13,,,,,+
360,PR10A,2,,T,E19,RDQ13,,,,,+
361,PR9A,2,,T(LVDS)*,H20,RDQ13,,,,,+
362,VCCIO2,2,,,,,,,,,
363,PR8B,2,,C,C21,,,,,,+
364,GNDIO2,-,,,,,,,,,
365,PR8A,2,,T,B21,,,,,,-
366,PR7B,2,,C(LVDS)*,H18,,,,,,-
367,PR7A,2,,T(LVDS)*,G17,,,,,,-
368,PR6B,2,,C,G16,,,,,,-
369,PR5B,2,,C(LVDS)*,D20,,,,,,-
370,PR6A,2,,T,G15,,,,,,-
371,PR5A,2,,T(LVDS)*,E20,,,,,,-
372,VCCIO2,2,,,,,,,,,
373,PR4B,2,,C,C20,,,,,,-
374,GNDIO2,-,,,,,,,,,
375,PR4A,2,,T,B20,,,,,,+
376,PR3B,2,,C(LVDS)*,F17,,A15,,,,+
377,PR3A,2,,T(LVDS)*,F18,,A14,,,,+
378,PR2B,2,VREF2_2,C,F16,,B14,,155,,+
379,PR2A,2,VREF1_2,T,F15,,C13,,156,,+
380,VCCIO2,2,,,,,,,,,
381,VCCIO1,1,,,,,,,,,
382,PT46B,1,VREF2_1,C,E18,TDQ42,A13,,157,,-
383,PT46A,1,VREF1_1,T,E17,TDQ42,B13,,159,,-
384,PT45B,1,URC_GPLLC_FB_A,C,C19,TDQ42,D12,,158,,-
385,GNDIO1,-,,,,,,,,,
386,PT45A,1,URC_GPLLT_FB_A,T,C18,TDQ42,E12,,160,,+
387,GND,-,,,,,,,161,,
388,URC_GNDPLL,-,,,,,,,161,,
389,URC_VCCPLL,-,,,,,,,162,,
390,VCCIO1,1,,,,,,,,,
391,PT44B,1,URC_GPLLC_IN_A,C,D19,TDQ42,A12,,163,,+
392,PT43B,1,,C,D18,TDQ42,,,,,+
393,PT44A,1,URC_GPLLT_IN_A,T,A20,TDQ42,C11,,164,,+
394,PT43A,1,,T,D17,TDQ42,,,,,+
395,PT42B,1,,C,A19,TDQ42,,,,,+
396,PT42A,1,,T,A21,TDQS42,,,,,+
397,PT41B,1,,C,D15,TDQ42,,,,,+
398,GNDIO1,-,,,,,,,165,,
399,PT41A,1,,T,C15,TDQ42,,,,,-
400,VCCIO1,1,,,,,,,166,,
401,PT40B,1,,C,E15,TDQ42,,,,,-
402,PT39B,1,,C,G14,TDQ42,,,,,-
403,PT40A,1,,T,E14,TDQ42,,,,,-
404,PT39A,1,,T,G13,TDQ42,,,,,-
405,PT38B,1,,C,D14,TDQ42,,,,,-
406,PT38A,1,,T,F14,TDQ42,,,,,-
407,PT37B,1,,C,C17,TDQ33,,,,,-
408,GNDIO1,-,,,,,,,,,
409,PT37A,1,,T,C16,TDQ33,,,,,+
410,VCCIO1,1,,,,,,,166,,
411,PT36B,1,,C,A18,TDQ33,D11,TDQ33,,,+
412,PT35B,1,,C,G12,TDQ33,B11,TDQ33,,,+
413,PT36A,1,,T,B17,TDQ33,C10,TDQ33,,,+
414,PT35A,1,,T,F13,TDQ33,A11,TDQ33,,,+
415,PT34B,1,,C,C14,TDQ33,D10,TDQ33,167,TDQ33,+
416,PT34A,1,,T,E13,TDQ33,D9,TDQ33,169,TDQ33,+
417,PT33B,1,,C,A17,TDQ33,A10,TDQ33,168,TDQ33,+
418,GNDIO1,-,,,,,,,171,,
419,PT33A,1,,T,B16,TDQS33,B10,TDQS33,170,TDQS33,-
420,GND,-,,,,,,,171,,
421,VCCIO1,1,,,,,,,172,,
422,PT32B,1,,C,A16,TDQ33,F9,TDQ33,173,TDQ33,-
423,PT31B,1,,C,G11,TDQ33,E9,TDQ33,174,TDQ33,-
424,PT32A,1,,T,B15,TDQ33,C9,TDQ33,175,TDQ33,-
425,PT31A,1,,T,G10,TDQ33,D8,TDQ33,176,TDQ33,-
426,PT30B,1,,C,D12,TDQ33,A9,TDQ33,177,TDQ33,-
427,PT30A,1,,T,E12,TDQ33,B9,TDQ33,178,TDQ33,-
428,PT29B,1,PCLKC1_0,C,A15,TDQ33,A8,TDQ33,179,TDQ33,-
429,GNDIO1,-,,,,,,,,,
430,PT29A,1,PCLKT1_0,T,B14,TDQ33,B8,TDQ33,180,TDQ33,+
431,VCCAUX,-,,,,,,,181,,
432,VCC,-,,,,,,,182,,
433,VCC,-,,,,,,,182,,
434,VCCIO0,0,,,,,,,,,
435,PT28B,0,PCLKC0_0,C,A14,TDQ24,F8,TDQ24,183,TDQ24,-
436,PT27B,0,,C,F12,TDQ24,A7,TDQ24,184,TDQ24,-
437,PT28A,0,PCLKT0_0,T,B13,TDQ24,E8,TDQ24,185,TDQ24,-
438,PT27A,0,,T,F11,TDQ24,B7,TDQ24,186,TDQ24,-
439,PT26B,0,,C,C12,TDQ24,F7,TDQ24,187,TDQ24,-
440,PT26A,0,,T,E11,TDQ24,D7,TDQ24,188,TDQ24,-
441,PT25B,0,,C,A13,TDQ24,A6,TDQ24,189,TDQ24,-
442,GNDIO0,-,,,,,,,190,,
443,PT25A,0,,T,B12,TDQ24,B6,TDQ24,192,TDQ24,+
444,VCCIO0,0,,,,,,,191,,
445,PT24B,0,,C,A12,TDQ24,C7,TDQ24,194,TDQ24,+
446,PT23B,0,,C,G9,TDQ24,A5,TDQ24,193,TDQ24,+
447,PT24A,0,,T,B11,TDQS24,D6,TDQS24,196,TDQS24,+
448,PT23A,0,,T,G8,TDQ24,C6,TDQ24,195,TDQ24,+
449,PT22B,0,,C,C11,TDQ24,F6,TDQ24,198,TDQ24,+
450,PT22A,0,,T,D11,TDQ24,E6,TDQ24,197,TDQ24,+
451,PT21B,0,,C,A11,TDQ24,A4,TDQ24,,,+
452,GNDIO0,-,,,,,,,,,
453,PT21A,0,,T,A10,TDQ24,B4,TDQ24,,,-
454,VCCIO0,0,,,,,,,,,
455,PT20B,0,,C,B10,TDQ24,G6,TDQ24,,,-
456,PT19B,0,,C,E10,TDQ15,A3,,,,-
457,PT20A,0,,T,B9,TDQ24,F5,TDQ24,,,-
458,PT19A,0,,T,F10,TDQ15,C4,,,,-
459,PT18B,0,,C,C9,TDQ15,D5,,,,-
460,PT18A,0,,T,D9,TDQ15,E5,,,,-
461,PT17B,0,,C,A9,TDQ15,,,,,-
462,GNDIO0,-,,,,,,,199,,
463,PT17A,0,,T,A8,TDQ15,,,,,+
464,GND,-,,,,,,,199,,
465,VCCIO0,0,,,,,,,200,,
466,PT16B,0,,C,B8,TDQ15,,,,,+
467,PT15B,0,,C,F9,TDQ15,,,,,+
468,PT16A,0,,T,A7,TDQ15,,,,,+
469,PT15A,0,,T,E9,TDQS15,,,,,+
470,PT14B,0,,C,C8,TDQ15,,,,,+
471,PT14A,0,,T,D8,TDQ15,,,,,+
472,PT13B,0,,C,B7,TDQ15,,,,,+
473,GNDIO0,-,,,,,,,,,
474,PT13A,0,,T,B6,TDQ15,,,,,-
475,VCCIO0,0,,,,,,,,,
476,PT12B,0,,C,A6,TDQ15,,,,,-
477,PT11B,0,,C,J7,TDQ15,,,,,-
478,PT12A,0,,T,A5,TDQ15,,,,,-
479,PT11A,0,,T,H7,TDQ15,,,,,-
480,PT10B,0,,C,C7,TDQ6,,,,,-
481,PT10A,0,,T,C6,TDQ6,,,,,-
482,PT9B,0,,C,A4,TDQ6,,,,,-
483,GNDIO0,-,,,,,,,,,
484,PT9A,0,,T,A3,TDQ6,,,,,+
485,VCCIO0,0,,,,,,,200,,
486,PT8B,0,,C,C4,TDQ6,,,,,+
487,PT7B,0,,C,E8,TDQ6,,,,,+
488,PT8A,0,,T,C5,TDQ6,,,,,+
489,PT7A,0,,T,F8,TDQ6,,,,,+
490,PT6B,0,,C,D5,TDQ6,,,,,+
491,PT6A,0,,T,D6,TDQS6,,,,,+
492,PT5B,0,ULC_GPLLC_FB_A,C,G7,TDQ6,D4,,201,,+
493,GNDIO0,-,,,,,,,,,
494,PT5A,0,ULC_GPLLT_FB_A,T,F7,TDQ6,F4,,202,,-
495,GND,-,,,,,,,203,,
496,ULC_GNDPLL,-,,,,,,,203,,
497,ULC_VCCPLL,-,,,,,,,204,,
498,VCCIO0,0,,,,,,,,,
499,PT4B,0,ULC_GPLLC_IN_A,C,B3,TDQ6,A2,,206,,-
500,PT3B,0,VREF2_0,C,E6,TDQ6,B3,,205,,-
501,PT4A,0,ULC_GPLLT_IN_A,T,A2,TDQ6,B1,,208,,-
502,PT3A,0,VREF1_0,T,F6,TDQ6,B2,,207,,-
503,GNDIO0,-,,,,,,,,,
504,GND,-,,,A1,,A1,,,,
505,GND,-,,,A22,,A16,,,,
506,GND,-,,,AA19,,B12,,,,
507,GND,-,,,AA4,,B5,,,,
508,GND,-,,,AB1,,C8,,,,
509,GND,-,,,AB22,,E15,,,,
510,GND,-,,,B19,,E2,,,,
511,GND,-,,,B4,,H14,,,,
512,GND,-,,,C10,,H8,,,,
513,GND,-,,,C13,,H9,,,,
514,GND,-,,,D16,,J3,,,,
515,GND,-,,,D2,,J8,,,,
516,GND,-,,,D21,,J9,,,,
517,GND,-,,,D7,,M15,,,,
518,GND,-,,,G19,,M2,,,,
519,GND,-,,,G4,,P9,,,,
520,GND,-,,,H10,,R12,,,,
521,GND,-,,,H13,,R5,,,,
522,GND,-,,,J14,,T1,,,,
523,GND,-,,,J9,,T16,,,,
524,GND,-,,,K10,,,,,,
525,GND,-,,,K11,,,,,,
526,GND,-,,,K12,,,,,,
527,GND,-,,,K13,,,,,,
528,GND,-,,,K15,,,,,,
529,GND,-,,,K20,,,,,,
530,GND,-,,,K3,,,,,,
531,GND,-,,,K8,,,,,,
532,GND,-,,,L10,,,,,,
533,GND,-,,,L11,,,,,,
534,GND,-,,,L12,,,,,,
535,GND,-,,,L13,,,,,,
536,GND,-,,,M10,,,,,,
537,GND,-,,,M11,,,,,,
538,GND,-,,,M12,,,,,,
539,GND,-,,,M13,,,,,,
540,GND,-,,,N10,,,,,,
541,GND,-,,,N11,,,,,,
542,GND,-,,,N12,,,,,,
543,GND,-,,,N13,,,,,,
544,GND,-,,,N15,,,,,,
545,GND,-,,,N20,,,,,,
546,GND,-,,,N3,,,,,,
547,GND,-,,,N8,,,,,,
548,GND,-,,,P14,,,,,,
549,GND,-,,,P9,,,,,,
550,GND,-,,,R10,,,,,,
551,GND,-,,,R13,,,,,,
552,GND,-,,,T19,,,,,,
553,GND,-,,,T4,,,,,,
554,GND,-,,,W16,,,,,,
555,GND,-,,,W2,,,,,,
556,GND,-,,,W21,,,,,,
557,GND,-,,,W7,,,,,,
558,GND,-,,,Y10,,,,,,
559,GND,-,,,Y13,,,,,,
560,NC,-,,,AB21,,T15,,,,
561,NC,-,,,H8,,G10,,,,
562,NC,-,,,R15,,,,,,
563,NC,-,,,R8,,,,,,
564,NC,-,,,U19,,,,,,
565,VCC,-,,,N9,,G7,,,,
566,VCC,-,,,P10,,G9,,,,
567,VCC,-,,,J10,,H7,,,,
568,VCC,-,,,J11,,J10,,,,
569,VCC,-,,,J12,,K10,,,,
570,VCC,-,,,P11,,K8,,,,
571,VCC,-,,,P12,,,,,,
572,VCC,-,,,J13,,,,,,
573,VCC,-,,,K14,,,,,,
574,VCC,-,,,P13,,,,,,
575,VCC,-,,,K9,,,,,,
576,VCC,-,,,L14,,,,,,
577,VCC,-,,,L9,,,,,,
578,VCC,-,,,M14,,,,,,
579,VCC,-,,,M9,,,,,,
580,VCC,-,,,N14,,,,,,
581,VCCAUX,-,,,H11,,G8,,,,
582,VCCAUX,-,,,H12,,H10,,,,
583,VCCAUX,-,,,L15,,J7,,,,
584,VCCAUX,-,,,L8,,K9,,,,
585,VCCAUX,-,,,M15,,,,,,
586,VCCAUX,-,,,M8,,,,,,
587,VCCAUX,-,,,R11,,,,,,
588,VCCAUX,-,,,R12,,,,,,
589,VCCIO0,0,,,B5,,C5,,,,
590,VCCIO0,0,,,D10,,E7,,,,
591,VCCIO0,0,,,E7,,,,,,
592,VCCIO0,0,,,H9,,,,,,
593,VCCIO1,1,,,B18,,C12,,,,
594,VCCIO1,1,,,D13,,E10,,,,
595,VCCIO1,1,,,E16,,,,,,
596,VCCIO1,1,,,H14,,,,,,
597,VCCIO2,2,,,E21,,E14,,,,
598,VCCIO2,2,,,G18,,G12,,,,
599,VCCIO2,2,,,J15,,,,,,
600,VCCIO2,2,,,K19,,,,,,
601,VCCIO3,3,,,N19,,K12,,,,
602,VCCIO3,3,,,P15,,M14,,,,
603,VCCIO3,3,,,T18,,,,,,
604,VCCIO3,3,,,V21,,,,,,
605,VCCIO4,4,,,AA18,,M10,,,,
606,VCCIO4,4,,,R14,,P12,,,,
607,VCCIO4,4,,,V16,,,,,,
608,VCCIO4,4,,,W13,,,,,,
609,VCCIO5,5,,,AA5,,M7,,,,
610,VCCIO5,5,,,R9,,P5,,,,
611,VCCIO5,5,,,V7,,,,,,
612,VCCIO5,5,,,W10,,,,,,
613,VCCIO6,6,,,N4,,K5,,,,
614,VCCIO6,6,,,P8,,M3,,,,
615,VCCIO6,6,,,T5,,,,,,
616,VCCIO6,6,,,V2,,,,,,
617,VCCIO7,7,,,E2,,E3,,,,
618,VCCIO7,7,,,G5,,G5,,,,
619,VCCIO7,7,,,J8,,,,,,
620,VCCIO7,7,,,K4,,,,,,
621,NC,-,,,U17,,,,,,
622,NC,-,,,U18,,,,,,

## Tabelle1
XP2-17 Pinout Rev August-9-2011
Notes:
(1) - The I/O Grouping column is used to determine the average DC current drawn by I/Os between GNDIO on die and VCCIO connections, or between the last GNDIO/VCCIO in an I/O bank and the end of an I/O bank. The GNDIO/VCCIO substrate pads that determine the I/O grouping are not necessarily connected with a package ball or pin.
(LVDS)* - Supports true LVDS. Other differential signals must be emulated with external resistors.
Index | Pin/Ball Function | Bank | Dual Function | Differential | FPBGA484 | FPBGA484 DQS | FTBGA256 | FTBGA256 DQS | PQFP208 | PQFP208 DQS | I/O Grouping (1)
1 | VCCIO7 | 7
2 | PL2A | 7 | VREF1_7 | T | C3 |  | D3 |  | 1 |  | +
3 | PL2B | 7 | VREF2_7 | C | B2 |  | E4 |  | 2 |  | +
4 | PL3A | 7 |  | T(LVDS)* | B1 | [5 empty] | +
5 | PL3B | 7 |  | C(LVDS)* | C2 | [5 empty] | +
6 | PL4A | 7 |  | T | C1 | [5 empty] | +
7 | GNDIO7 | -
8 | PL4B | 7 |  | C | D1 | [5 empty] | -
9 | VCCIO7 | 7
10 | PL5A | 7 |  | T(LVDS)* | E3 | [5 empty] | -
11 | PL6A | 7 |  | T | D4 | [5 empty] | -
12 | PL5B | 7 |  | C(LVDS)* | E1 | [5 empty] | -
13 | PL6B | 7 |  | C | D3 | [5 empty] | -
14 | PL7A | 7 |  | T(LVDS)* | E4 | [5 empty] | -
15 | PL7B | 7 |  | C(LVDS)* | E5 | [5 empty] | -
16 | PL8A | 7 |  | T | F3 | [5 empty] | -
17 | GNDIO7 | -
18 | PL8B | 7 |  | C | F2 | [5 empty] | +
19 | VCCIO7 | 7
20 | PL9A | 7 |  | T(LVDS)* | F1 | LDQ13 |  |  |  |  | +
21 | PL10A | 7 |  | T | F5 | LDQ13 |  |  |  |  | +
22 | PL9B | 7 |  | C(LVDS)* | G1 | LDQ13 |  |  |  |  | +
23 | PL10B | 7 |  | C | F4 | LDQ13 |  |  |  |  | +
24 | PL11A | 7 |  | T(LVDS)* | H3 | LDQ13 |  |  |  |  | +
25 | PL11B | 7 |  | C(LVDS)* | H4 | LDQ13 |  |  |  |  | +
26 | PL12A | 7 |  | T | G3 | LDQ13 |  |  |  |  | +
27 | GNDIO7 | - | [6 empty] | 3
28 | PL12B | 7 |  | C | G2 | LDQ13 |  |  |  |  | -
29 | GND | - | [6 empty] | 3
30 | VCC | - | [6 empty] | 4
31 | VCCIO7 | 7 | [6 empty] | 5
32 | PL13A | 7 |  | T(LVDS)* | H1 | LDQS13 |  |  |  |  | -
33 | PL14A | 7 |  | T | G6 | LDQ13 | C3 |  |  |  | -
34 | PL13B | 7 |  | C(LVDS)* | H2 | LDQ13 |  |  |  |  | -
35 | PL14B | 7 |  | C | H6 | LDQ13 | C2 |  |  |  | -
36 | PL15A | 7 |  | T(LVDS)* | H5 | LDQ13 | C1 |  |  |  | -
37 | PL15B | 7 |  | C(LVDS)* | J5 | LDQ13 | D1 |  |  |  | -
38 | PL16A | 7 |  | T | J1 | LDQ13 | D2 |  |  |  | -
39 | GNDIO7 | -
40 | PL16B | 7 |  | C | J2 | LDQ13 | E1 |  |  |  | +
41 | VCCIO7 | 7
42 | PL17A | 7 |  | T(LVDS)* | K1 | LDQ21 | F2 | LDQ21 | 6 | LDQ21 | +
43 | PL18A | 7 | PROGRAMN | T | J6 | LDQ21 | G2 | LDQ21 | 8 | LDQ21 | +
44 | PL17B | 7 |  | C(LVDS)* | K2 | LDQ21 | F1 | LDQ21 | 7 | LDQ21 | +
45 | PL18B | 7 | DONE | C | K5 | LDQ21 | G4 | LDQ21 | 10 | LDQ21 | +
46 | PL19A | 7 | CFG1 | T(LVDS)* | J3 | LDQ21 | G1 | LDQ21 | 9 | LDQ21 | +
47 | PL19B | 7 |  | C(LVDS)* | J4 | LDQ21 | H1 | LDQ21 | 12 | LDQ21 | +
48 | PL20A | 7 | CSSPISN | T | L1 | LDQ21 | F3 | LDQ21 | 11 | LDQ21 | +
49 | GNDIO7 | - | [6 empty] | 14
50 | PL20B | 7 | CSSPIN | C | L2 | LDQ21 | G3 | LDQ21 | 13 | LDQ21 | -
51 | VCCIO7 | 7 | [6 empty] | 16
52 | PL21A | 7 |  | T(LVDS)* | M1 | LDQS21 | H2 | LDQS21 | 15 | LDQS21 | -
53 | PL22A | 7 | CCLK | T | K6 | LDQ21 | H6 | LDQ21 | 17 | LDQ21 | -
54 | PL21B | 7 |  | C(LVDS)* | M2 | LDQ21 | H3 | LDQ21 | 18 | LDQ21 | -
55 | PL22B | 7 | SO | C | K7 | LDQ21 | J6 | LDQ21 | 19 | LDQ21 | -
56 | PL23A | 7 | SI | T(LVDS)* | L5 | LDQ21 | H5 | LDQ21 | 20 | LDQ21 | -
57 | PL23B | 7 | INITN | C(LVDS)* | L6 | LDQ21 | K6 | LDQ21 | 21 | LDQ21 | -
58 | PL24A | 7 | PCLKT7_0 | T | L3 | LDQ21 | H4 | LDQ21 | 22 | LDQ21 | -
59 | GNDIO7 | -
60 | PL24B | 7 | PCLKC7_0 | C | L4 | LDQ21 | J5 | LDQ21 | 23 | LDQ21 | +
61 | GND | - | [6 empty] | 24
62 | GND | - | [6 empty] | 24
63 | VCCAUX | - | [6 empty] | 25
64 | VCCAUX | - | [6 empty] | 25
65 | VCC | - | [6 empty] | 26
66 | VCC | - | [6 empty] | 27
67 | TOE | - |  |  | L7 |  | L6 |  | 28
68 | CFG0 | - |  |  | N1 |  | L7 |  | 29
69 | VCCIO6 | 6
70 | PL26A | 6 | PCLKT6_0 | T(LVDS)* | P1 | LDQ30 | J2 | LDQ30 | 30 | LDQ30 | -
71 | PL27A | 6 |  | T | M6 | LDQ30 | J4 | LDQ30 | 31 | LDQ30 | -
72 | PL26B | 6 | PCLKC6_0 | C(LVDS)* | R1 | LDQ30 | J1 | LDQ30 | 32 | LDQ30 | -
73 | PL27B | 6 |  | C | M7 | LDQ30 | K4 | LDQ30 | 33 | LDQ30 | -
74 | PL28A | 6 |  | T(LVDS)* | M4 | LDQ30 | K2 | LDQ30 | 34 | LDQ30 | -
75 | PL28B | 6 |  | C(LVDS)* | M5 | LDQ30 | K1 | LDQ30 | 35 | LDQ30 | -
76 | PL29A | 6 |  | T | M3 | LDQ30 | L5 | LDQ30 | 36 | LDQ30 | -
77 | GNDIO6 | - | [6 empty] | 37
78 | PL29B | 6 |  | C | N2 | LDQ30 | K3 | LDQ30 | 39 | LDQ30 | +
79 | VCCIO6 | 6 | [6 empty] | 38
80 | PL30A | 6 |  | T(LVDS)* | T1 | LDQS30 | L1 | LDQS30 | 41 | LDQS30 | +
81 | PL31A | 6 |  | T | N5 | LDQ30 | L4 | LDQ30 | 40 | LDQ30 | +
82 | PL30B | 6 |  | C(LVDS)* | U1 | LDQ30 | L2 | LDQ30 | 43 | LDQ30 | +
83 | PL31B | 6 |  | C | N6 | LDQ30 | L3 | LDQ30 | 42 | LDQ30 | +
84 | PL32A | 6 |  | T(LVDS)* | P2 | LDQ30 | M1 | LDQ30 | 45 | LDQ30 | +
85 | PL32B | 6 |  | C(LVDS)* | P3 | LDQ30 | N1 | LDQ30 | 44 | LDQ30 | +
86 | PL33A | 6 |  | T | V1 | LDQ30 | M4 | LDQ30 | 46 | LDQ30 | +
87 | GNDIO6 | -
88 | PL33B | 6 |  | C | W1 | LDQ30 | M5 | LDQ30 | 47 | LDQ30 | -
89 | VCCIO6 | 6
90 | PL35A | 6 |  | T(LVDS)* | Y1 | LDQ39 | P1 |  |  |  | -
91 | PL36A | 6 |  | T | N7 | LDQ39 | M6 |  |  |  | -
92 | PL35B | 6 |  | C(LVDS)* | AA1 | LDQ39 | N2 |  |  |  | -
93 | PL36B | 6 |  | C | P7 | LDQ39 | N4 |  |  |  | -
94 | PL37A | 6 |  | T(LVDS)* | P4 | LDQ39 | R1 |  |  |  | -
95 | PL37B | 6 |  | C(LVDS)* | P5 | LDQ39 | P2 |  |  |  | -
96 | PL38A | 6 |  | T | AA2 | LDQ39 | R2 |  |  |  | -
97 | GNDIO6 | - | [6 empty] | 48
98 | PL38B | 6 |  | C | Y2 | LDQ39 | T2 |  |  |  | +
99 | GND | - | [6 empty] | 48
100 | VCC | - | [6 empty] | 49
101 | VCCIO6 | 6 | [6 empty] | 50
102 | PL39A | 6 |  | T(LVDS)* | R2 | LDQS39 |  |  |  |  | +
103 | PL40A | 6 |  | T | R5 | LDQ39 |  |  |  |  | +
104 | PL39B | 6 |  | C(LVDS)* | T2 | LDQ39 |  |  |  |  | +
105 | PL40B | 6 |  | C | P6 | LDQ39 |  |  |  |  | +
106 | PL41A | 6 |  | T(LVDS)* | R3 | LDQ39 |  |  |  |  | +
107 | PL41B | 6 |  | C(LVDS)* | R4 | LDQ39 |  |  |  |  | +
108 | PL42A | 6 |  | T | Y3 | LDQ39 |  |  |  |  | +
109 | GNDIO6 | -
110 | PL42B | 6 |  | C | W3 | LDQ39 |  |  |  |  | -
111 | VCCIO6 | 6
112 | PL43A | 6 |  | T(LVDS)* | U2 | [5 empty] | -
113 | PL44A | 6 |  | T | R7 | [5 empty] | -
114 | PL43B | 6 |  | C(LVDS)* | V3 | [5 empty] | -
115 | PL44B | 6 |  | C | R6 | [5 empty] | -
116 | PL45A | 6 |  | T(LVDS)* | U4 | [5 empty] | -
117 | PL45B | 6 |  | C(LVDS)* | U5 | [5 empty] | -
118 | PL46A | 6 |  | T | T3 | [5 empty] | -
119 | GNDIO6 | -
120 | PL46B | 6 |  | C | U3 | [5 empty] | +
121 | VCCIO6 | 6 | [6 empty] | 50
122 | PL47A | 6 |  | T(LVDS)* | AA3 | [5 empty] | +
123 | PL48A | 6 |  | T | T6 |  | N3 |  |  |  | +
124 | PL47B | 6 |  | C(LVDS)* | Y4 | [5 empty] | +
125 | PL48B | 6 |  | C | T7 | [5 empty] | +
126 | PL49A | 6 | VREF1_6 | T | V4 |  | R3 |  | 51 |  | +
127 | PL49B | 6 | VREF2_6 | C | V5 |  | P3 |  | 52 |  | +
128 | GNDIO6 | -
129 | GNDIO5 | -
130 | PB3A | 5 | VREF1_5 | T | U7 | BDQ6 | P4 |  | 54 |  | -
131 | PB4A | 5 | LLC_GPLLT_IN_A | T | W4 | BDQ6 | T3 |  | 53 |  | -
132 | PB3B | 5 | VREF2_5 | C | U8 | BDQ6 | N5 |  | 56 |  | -
133 | PB4B | 5 | LLC_GPLLC_IN_A | C | Y5 | BDQ6 | T4 |  | 55 |  | -
134 | VCCIO5 | 5
135 | LLC_VCCPLL | - | [6 empty] | 57
136 | LLC_GNDPLL | - | [6 empty] | 58
137 | GND | - | [6 empty] | 58
138 | PB5A | 5 | LLC_GPLLT_FB_A | T | V6 | BDQ6 | L9 |  | 59 |  | -
139 | GNDIO5 | -
140 | PB5B | 5 | LLC_GPLLC_FB_A | C | U6 | BDQ6 | L8 |  | 60 |  | +
141 | PB6A | 5 |  | T | V8 | BDQS6 |  |  |  |  | +
142 | PB6B | 5 |  | C | W8 | BDQ6 |  |  |  |  | +
143 | PB7A | 5 |  | T | T8 | BDQ6 |  |  |  |  | +
144 | PB8A | 5 |  | T | W5 | BDQ6 |  |  |  |  | +
145 | PB7B | 5 |  | C | T9 | BDQ6 |  |  |  |  | +
146 | PB8B | 5 |  | C | W6 | BDQ6 |  |  |  |  | +
147 | VCCIO5 | 5 | [6 empty] | 61
148 | PB9A | 5 |  | T | Y6 | BDQ6 |  |  |  |  | +
149 | GNDIO5 | -
150 | PB9B | 5 |  | C | Y7 | BDQ6 |  |  |  |  | -
151 | PB10A | 5 |  | T | Y9 | BDQ6 |  |  |  |  | -
152 | PB10B | 5 |  | C | Y8 | BDQ6 |  |  |  |  | -
153 | PB11A | 5 |  | T | U9 | BDQ15 |  |  |  |  | -
154 | PB12A | 5 |  | T | V9 | BDQ15 |  |  |  |  | -
155 | PB11B | 5 |  | C | U10 | BDQ15 |  |  |  |  | -
156 | PB12B | 5 |  | C | W9 | BDQ15 |  |  |  |  | -
157 | VCCIO5 | 5
158 | PB13A | 5 |  | T | AA6 | BDQ15 |  |  |  |  | -
159 | GNDIO5 | -
160 | PB13B | 5 |  | C | AA7 | BDQ15 |  |  |  |  | +
161 | PB14A | 5 |  | T | T10 | BDQ15 |  |  |  |  | +
162 | PB14B | 5 |  | C | V10 | BDQ15 |  |  |  |  | +
163 | PB15A | 5 |  | T | V11 | BDQS15 |  |  |  |  | +
164 | PB16A | 5 |  | T | AA8 | BDQ15 |  |  |  |  | +
165 | PB15B | 5 |  | C | W11 | BDQ15 |  |  |  |  | +
166 | PB16B | 5 |  | C | AA9 | BDQ15 |  |  |  |  | +
167 | VCCIO5 | 5 | [6 empty] | 61
168 | GND | - | [6 empty] | 62
169 | PB17A | 5 |  | T | AB2 | BDQ15 |  |  |  |  | +
170 | GNDIO5 | - | [6 empty] | 62
171 | PB17B | 5 |  | C | AB3 | BDQ15 |  |  |  |  | -
172 | PB18A | 5 |  | T | AA11 | BDQ15 |  |  |  |  | -
173 | PB18B | 5 |  | C | AA10 | BDQ15 |  |  |  |  | -
174 | PB19A | 5 |  | T | T11 | BDQ15 |  |  |  |  | -
175 | PB20A | 5 |  | T | AB4 | BDQ24 | P6 | BDQ24 |  |  | -
176 | PB19B | 5 |  | C | U11 | BDQ15 |  |  |  |  | -
177 | PB20B | 5 |  | C | AB5 | BDQ24 | N6 | BDQ24 |  |  | -
178 | VCCIO5 | 5
179 | PB21A | 5 |  | T | AB6 | BDQ24 | R4 | BDQ24 |  |  | -
180 | GNDIO5 | -
181 | PB21B | 5 |  | C | AB7 | BDQ24 | T5 | BDQ24 |  |  | +
182 | PB22A | 5 |  | T | AA12 | BDQ24 | N7 | BDQ24 | 64 | BDQ24 | +
183 | PB22B | 5 |  | C | Y11 | BDQ24 | P7 | BDQ24 | 63 | BDQ24 | +
184 | PB23A | 5 |  | T | T12 | BDQ24 | R6 | BDQ24 | 66 | BDQ24 | +
185 | PB24A | 5 |  | T | AB8 | BDQS24 | M8 | BDQS24 | 65 | BDQS24 | +
186 | PB23B | 5 |  | C | T13 | BDQ24 | T6 | BDQ24 | 68 | BDQ24 | +
187 | PB24B | 5 |  | C | AB9 | BDQ24 | N8 | BDQ24 | 67 | BDQ24 | +
188 | VCCIO5 | 5 | [6 empty] | 70
189 | PB25A | 5 |  | T | AB11 | BDQ24 | R7 | BDQ24 | 69 | BDQ24 | +
190 | GNDIO5 | - | [6 empty] | 71
191 | PB25B | 5 |  | C | AB10 | BDQ24 | T7 | BDQ24 | 72 | BDQ24 | -
192 | PB26A | 5 |  | T | AB13 | BDQ24 | P8 | BDQ24 | 73 | BDQ24 | -
193 | PB26B | 5 |  | C | AB12 | BDQ24 | N9 | BDQ24 | 74 | BDQ24 | -
194 | PB27A | 5 |  | T | Y12 | BDQ24 | R8 | BDQ24 | 75 | BDQ24 | -
195 | PB28A | 5 | PCLKT5_0 | T | AB14 | BDQ24 | T8 | BDQ24 | 76 | BDQ24 | -
196 | PB27B | 5 |  | C | W12 | BDQ24 | T9 | BDQ24 | 77 | BDQ24 | -
197 | PB28B | 5 | PCLKC5_0 | C | AB15 | BDQ24 | R9 | BDQ24 | 78 | BDQ24 | -
198 | VCCIO5 | 5
199 | VCC | - | [6 empty] | 79
200 | VCC | - | [6 empty] | 79
201 | VCCAUX | - | [6 empty] | 80
202 | PB29A | 4 | PCLKT4_0 | T | AB16 | BDQ33 | T10 | BDQ33 | 81 | BDQ33 | +
203 | GNDIO4 | -
204 | PB29B | 4 | PCLKC4_0 | C | AB17 | BDQ33 | R10 | BDQ33 | 82 | BDQ33 | -
205 | PB30A | 4 |  | T | Y14 | BDQ33 | M9 | BDQ33 | 83 | BDQ33 | -
206 | PB30B | 4 |  | C | AA13 | BDQ33 | L10 | BDQ33 | 84 | BDQ33 | -
207 | PB31A | 4 |  | T | V12 | BDQ33 | T11 | BDQ33 | 85 | BDQ33 | -
208 | PB32A | 4 |  | T | AB18 | BDQ33 | P10 | BDQ33 | 86 | BDQ33 | -
209 | PB31B | 4 |  | C | U12 | BDQ33 | R11 | BDQ33 | 87 | BDQ33 | -
210 | PB32B | 4 |  | C | AB19 | BDQ33 | N10 | BDQ33 | 88 | BDQ33 | -
211 | VCCIO4 | 4 | [6 empty] | 89
212 | GND | - | [6 empty] | 90
213 | PB33A | 4 |  | T | AA14 | BDQS33 | T12 | BDQS33 | 91 | BDQS33 | -
214 | GNDIO4 | - | [6 empty] | 90
215 | PB33B | 4 |  | C | AA15 | BDQ33 | P11 | BDQ33 | 93 | BDQ33 | +
216 | PB34A | 4 |  | T | T14 | BDQ33 | L11 | BDQ33 | 92 | BDQ33 | +
217 | PB34B | 4 |  | C | T15 | BDQ33 | M12 | BDQ33 | 94 | BDQ33 | +
218 | PB35A | 4 |  | T | V13 | BDQ33 | T13 | BDQ33 |  |  | +
219 | PB36A | 4 |  | T | AA16 | BDQ33 | M11 | BDQ33 |  |  | +
220 | PB35B | 4 |  | C | U13 | BDQ33 | R13 | BDQ33 |  |  | +
221 | PB36B | 4 |  | C | AA17 | BDQ33 | N11 | BDQ33 |  |  | +
222 | VCCIO4 | 4 | [6 empty] | 95
223 | PB37A | 4 |  | T | AB20 | BDQ33 | T14 | BDQ33 |  |  | +
224 | GNDIO4 | -
225 | PB37B | 4 |  | C | AA20 | BDQ33 | R14 | BDQ33 |  |  | -
226 | PB38A | 4 |  | T | W14 | BDQ42 | R15 |  |  |  | -
227 | PB38B | 4 |  | C | V14 | BDQ42 | P15 |  |  |  | -
228 | PB39A | 4 |  | T | U14 | BDQ42 |  |  |  |  | -
229 | PB40A | 4 |  | T | AA22 | BDQ42 |  |  |  |  | -
230 | PB39B | 4 |  | C | U15 | BDQ42 |  |  |  |  | -
231 | PB40B | 4 |  | C | AA21 | BDQ42 |  |  |  |  | -
232 | VCCIO4 | 4 | [6 empty] | 95
233 | PB41A | 4 |  | T | Y22 | BDQ42 |  |  |  |  | -
234 | GNDIO4 | - | [6 empty] | 96
235 | PB41B | 4 |  | C | Y21 | BDQ42 |  |  |  |  | +
236 | PB42A | 4 |  | T | W15 | BDQS42 |  |  |  |  | +
237 | PB42B | 4 |  | C | V15 | BDQ42 |  |  |  |  | +
238 | PB43A | 4 |  | T | T16 | BDQ42 |  |  |  |  | +
239 | PB44A | 4 | LRC_GPLLT_IN_A | T | Y16 | BDQ42 | R16 |  | 97 |  | +
240 | PB43B | 4 |  | C | U16 | BDQ42 |  |  |  |  | +
241 | PB44B | 4 | LRC_GPLLC_IN_A | C | Y15 | BDQ42 | P16 |  | 98 |  | +
242 | VCCIO4 | 4
243 | LRC_VCCPLL | - | [6 empty] | 99
244 | LRC_GNDPLL | - | [6 empty] | 100
245 | GND | - | [6 empty] | 100
246 | PB45A | 4 | LRC_GPLLT_FB_A | T | Y17 | BDQ42 | N12 |  | 101 |  | +
247 | GNDIO4 | -
248 | PB45B | 4 | LRC_GPLLC_FB_A | C | Y18 | BDQ42 | P14 |  | 103 |  | -
249 | PB46A | 4 | VREF1_4 | T | W17 | BDQ42 | P13 |  | 102 |  | -
250 | PB46B | 4 | VREF2_4 | C | W18 | BDQ42 | M13 |  | 104 |  | -
251 | VCCIO4 | 4
252 | GNDIO3 | -
253 | PR48B | 3 | VREF2_3 | C | V18 |  | N14 |  | 106 |  | +
254 | PR48A | 3 | VREF1_3 | T | V17 |  | N13 |  | 105 |  | +
255 | PR47B | 3 |  | C(LVDS)* | V19 | [5 empty] | +
256 | PR47A | 3 |  | T(LVDS)* | W19 | [5 empty] | +
257 | VCCIO3 | 3
258 | PR46B | 3 |  | C | W20 | [5 empty] | +
259 | GNDIO3 | -
260 | PR46A | 3 |  | T | W22 | [5 empty] | -
261 | PR45B | 3 |  | C(LVDS)* | Y19 | [5 empty] | -
262 | PR45A | 3 |  | T(LVDS)* | Y20 | [5 empty] | -
263 | PR44B | 3 |  | C | T17 | [5 empty] | -
264 | PR43B | 3 |  | C(LVDS)* | V20 | [5 empty] | -
265 | PR44A | 3 |  | T | R16 | [5 empty] | -
266 | PR43A | 3 |  | T(LVDS)* | U20 | [5 empty] | -
267 | VCCIO3 | 3 | [6 empty] | 107
268 | PR42B | 3 |  | C | V22 | RDQ39 |  |  |  |  | -
269 | GNDIO3 | -
270 | PR42A | 3 |  | T | U21 | RDQ39 |  |  |  |  | +
271 | PR41B | 3 |  | C(LVDS)* | R17 | RDQ39 |  |  |  |  | +
272 | PR41A | 3 |  | T(LVDS)* | R18 | RDQ39 |  |  |  |  | +
273 | PR40B | 3 |  | C | P17 | RDQ39 |  |  |  |  | +
274 | PR39B | 3 |  | C(LVDS)* | U22 | RDQ39 |  |  |  |  | +
275 | PR40A | 3 |  | T | P16 | RDQ39 |  |  |  |  | +
276 | PR39A | 3 |  | T(LVDS)* | T22 | RDQS39 |  |  |  |  | +
277 | VCCIO3 | 3 | [6 empty] | 107
278 | VCC | - | [6 empty] | 108
279 | GND | - | [6 empty] | 109
280 | PR38B | 3 |  | C | T20 | RDQ39 |  |  |  |  | +
281 | GNDIO3 | - | [6 empty] | 109
282 | PR38A | 3 |  | T | T21 | RDQ39 |  |  |  |  | -
283 | PR37B | 3 |  | C(LVDS)* | R19 | RDQ39 | N16 |  |  |  | -
284 | PR37A | 3 |  | T(LVDS)* | P19 | RDQ39 | N15 |  |  |  | -
285 | PR36B | 3 |  | C | N16 | RDQ39 | M16 |  |  |  | -
286 | PR35B | 3 |  | C(LVDS)* | R20 | RDQ39 | L12 |  |  |  | -
287 | PR36A | 3 |  | T | N17 | RDQ39 | L16 |  |  |  | -
288 | PR35A | 3 |  | T(LVDS)* | R21 | RDQ39 | L13 |  |  |  | -
289 | VCCIO3 | 3
290 | PR33B | 3 |  | C | R22 | RDQ30 | L14 | RDQ30 |  |  | -
291 | GNDIO3 | -
292 | PR33A | 3 |  | T | P22 | RDQ30 | L15 | RDQ30 |  |  | +
293 | PR32B | 3 |  | C(LVDS)* | P20 | RDQ30 | K13 | RDQ30 | 111 | RDQ30 | +
294 | PR32A | 3 |  | T(LVDS)* | P21 | RDQ30 | K14 | RDQ30 | 110 | RDQ30 | +
295 | PR31B | 3 |  | C | N18 | RDQ30 | K16 | RDQ30 | 113 | RDQ30 | +
296 | PR30B | 3 |  | C(LVDS)* | N22 | RDQ30 | K11 | RDQ30 | 112 | RDQ30 | +
297 | PR31A | 3 |  | T | P18 | RDQ30 | K15 | RDQ30 | 115 | RDQ30 | +
298 | PR30A | 3 |  | T(LVDS)* | M22 | RDQS30 | J11 | RDQS30 | 114 | RDQS30 | +
299 | VCCIO3 | 3 | [6 empty] | 117
300 | PR29B | 3 |  | C | N21 | RDQ30 | J12 | RDQ30 | 116 | RDQ30 | +
301 | GNDIO3 | - | [6 empty] | 119
302 | PR29A | 3 |  | T | M21 | RDQ30 | J13 | RDQ30 | 118 | RDQ30 | -
303 | PR28B | 3 |  | C(LVDS)* | M16 | RDQ30 | J16 | RDQ30 | 120 | RDQ30 | -
304 | PR28A | 3 |  | T(LVDS)* | M17 | RDQ30 | J15 | RDQ30 | 121 | RDQ30 | -
305 | PR27B | 3 |  | C | M20 | RDQ30 | H13 | RDQ30 | 122 | RDQ30 | -
306 | PR26B | 3 | PCLKC3_0 | C(LVDS)* | L21 | RDQ30 | H16 | RDQ30 | 123 | RDQ30 | -
307 | PR27A | 3 |  | T | M19 | RDQ30 | J14 | RDQ30 | 124 | RDQ30 | -
308 | PR26A | 3 | PCLKT3_0 | T(LVDS)* | K21 | RDQ30 | H15 | RDQ30 | 125 | RDQ30 | -
309 | VCCIO3 | 3
310 | TMS | 8 |  |  | L22 |  | G11 |  | 126
311 | TCK | 8 |  |  | L16 |  | H11 |  | 127
312 | TDI | 8 |  |  | L20 |  | G13 |  | 128
313 | TDO | 8 |  |  | M18 |  | H12 |  | 129
314 | VCCJ | 8 |  |  | H15 |  | K7 |  | 130
315 | VCC | - | [6 empty] | 131
316 | VCC | - | [6 empty] | 131
317 | VCCAUX | - | [6 empty] | 132
318 | VCCAUX | - | [6 empty] | 132
319 | GND | - | [6 empty] | 133
320 | GND | - | [6 empty] | 133
321 | PR24B | 2 | PCLKC2_0 | C | K22 | RDQ21 | G14 | RDQ21 | 134 | RDQ21 | +
322 | GNDIO2 | -
323 | PR24A | 2 | PCLKT2_0 | T | J22 | RDQ21 | F12 | RDQ21 | 135 | RDQ21 | -
324 | PR23B | 2 |  | C(LVDS)* | L18 | RDQ21 | G16 | RDQ21 | 136 | RDQ21 | -
325 | PR23A | 2 |  | T(LVDS)* | L19 | RDQ21 | G15 | RDQ21 | 137 | RDQ21 | -
326 | PR22B | 2 |  | C | K16 | RDQ21 | F11 | RDQ21 | 138 | RDQ21 | -
327 | PR21B | 2 |  | C(LVDS)* | J21 | RDQ21 | F16 | RDQ21 | 139 | RDQ21 | -
328 | PR22A | 2 |  | T | J16 | RDQ21 | F13 | RDQ21 | 140 | RDQ21 | -
329 | PR21A | 2 |  | T(LVDS)* | H21 | RDQS21 | F15 | RDQS21 | 142 | RDQS21 | -
330 | VCCIO2 | 2 | [6 empty] | 141
331 | PR20B | 2 |  | C | H22 | RDQ21 | F14 | RDQ21 | 144 | RDQ21 | -
332 | GNDIO2 | - | [6 empty] | 143
333 | PR20A | 2 |  | T | G22 | RDQ21 | E16 | RDQ21 | 146 | RDQ21 | +
334 | PR19B | 2 |  | C(LVDS)* | L17 | RDQ21 | E13 | RDQ21 | 145 | RDQ21 | +
335 | PR19A | 2 |  | T(LVDS)* | K18 | RDQ21 | D13 | RDQ21 | 148 | RDQ21 | +
336 | PR18B | 2 |  | C | K17 | RDQ21 | D16 | RDQ21 | 147 | RDQ21 | +
337 | PR17B | 2 |  | C(LVDS)* | F22 | RDQ21 | C16 | RDQ21 | 150 | RDQ21 | +
338 | PR18A | 2 |  | T | J17 | RDQ21 | D15 | RDQ21 | 149 | RDQ21 | +
339 | PR17A | 2 |  | T(LVDS)* | G21 | RDQ21 | C15 | RDQ21 | 151 | RDQ21 | +
340 | VCCIO2 | 2
341 | PR16B | 2 |  | C | F21 | RDQ13 | F10 |  |  |  | +
342 | GNDIO2 | -
343 | PR16A | 2 |  | T | F20 | RDQ13 | E11 |  |  |  | -
344 | PR15B | 2 |  | C(LVDS)* | J18 | RDQ13 | B16 |  |  |  | -
345 | PR15A | 2 |  | T(LVDS)* | J19 | RDQ13 | B15 |  |  |  | -
346 | PR14B | 2 |  | C | H17 | RDQ13 | D14 |  |  |  | -
347 | PR13B | 2 |  | C(LVDS)* | E22 | RDQ13 |  |  |  |  | -
348 | PR14A | 2 |  | T | H16 | RDQ13 | C14 |  |  |  | -
349 | PR13A | 2 |  | T(LVDS)* | D22 | RDQS13 |  |  |  |  | -
350 | VCCIO2 | 2 | [6 empty] | 152
351 | VCC | - | [6 empty] | 153
352 | GND | - | [6 empty] | 154
353 | PR12B | 2 |  | C | C22 | RDQ13 |  |  |  |  | -
354 | GNDIO2 | - | [6 empty] | 154
355 | PR12A | 2 |  | T | B22 | RDQ13 |  |  |  |  | +
356 | PR11B | 2 |  | C(LVDS)* | H19 | RDQ13 |  |  |  |  | +
357 | PR11A | 2 |  | T(LVDS)* | J20 | RDQ13 |  |  |  |  | +
358 | PR10B | 2 |  | C | F19 | RDQ13 |  |  |  |  | +
359 | PR9B | 2 |  | C(LVDS)* | G20 | RDQ13 |  |  |  |  | +
360 | PR10A | 2 |  | T | E19 | RDQ13 |  |  |  |  | +
361 | PR9A | 2 |  | T(LVDS)* | H20 | RDQ13 |  |  |  |  | +
362 | VCCIO2 | 2
363 | PR8B | 2 |  | C | C21 | [5 empty] | +
364 | GNDIO2 | -
365 | PR8A | 2 |  | T | B21 | [5 empty] | -
366 | PR7B | 2 |  | C(LVDS)* | H18 | [5 empty] | -
367 | PR7A | 2 |  | T(LVDS)* | G17 | [5 empty] | -
368 | PR6B | 2 |  | C | G16 | [5 empty] | -
369 | PR5B | 2 |  | C(LVDS)* | D20 | [5 empty] | -
370 | PR6A | 2 |  | T | G15 | [5 empty] | -
371 | PR5A | 2 |  | T(LVDS)* | E20 | [5 empty] | -
372 | VCCIO2 | 2
373 | PR4B | 2 |  | C | C20 | [5 empty] | -
374 | GNDIO2 | -
375 | PR4A | 2 |  | T | B20 | [5 empty] | +
376 | PR3B | 2 |  | C(LVDS)* | F17 |  | A15 |  |  |  | +
377 | PR3A | 2 |  | T(LVDS)* | F18 |  | A14 |  |  |  | +
378 | PR2B | 2 | VREF2_2 | C | F16 |  | B14 |  | 155 |  | +
379 | PR2A | 2 | VREF1_2 | T | F15 |  | C13 |  | 156 |  | +
380 | VCCIO2 | 2
381 | VCCIO1 | 1
382 | PT46B | 1 | VREF2_1 | C | E18 | TDQ42 | A13 |  | 157 |  | -
383 | PT46A | 1 | VREF1_1 | T | E17 | TDQ42 | B13 |  | 159 |  | -
384 | PT45B | 1 | URC_GPLLC_FB_A | C | C19 | TDQ42 | D12 |  | 158 |  | -
385 | GNDIO1 | -
386 | PT45A | 1 | URC_GPLLT_FB_A | T | C18 | TDQ42 | E12 |  | 160 |  | +
387 | GND | - | [6 empty] | 161
388 | URC_GNDPLL | - | [6 empty] | 161
389 | URC_VCCPLL | - | [6 empty] | 162
390 | VCCIO1 | 1
391 | PT44B | 1 | URC_GPLLC_IN_A | C | D19 | TDQ42 | A12 |  | 163 |  | +
392 | PT43B | 1 |  | C | D18 | TDQ42 |  |  |  |  | +
393 | PT44A | 1 | URC_GPLLT_IN_A | T | A20 | TDQ42 | C11 |  | 164 |  | +
394 | PT43A | 1 |  | T | D17 | TDQ42 |  |  |  |  | +
395 | PT42B | 1 |  | C | A19 | TDQ42 |  |  |  |  | +
396 | PT42A | 1 |  | T | A21 | TDQS42 |  |  |  |  | +
397 | PT41B | 1 |  | C | D15 | TDQ42 |  |  |  |  | +
398 | GNDIO1 | - | [6 empty] | 165
399 | PT41A | 1 |  | T | C15 | TDQ42 |  |  |  |  | -
400 | VCCIO1 | 1 | [6 empty] | 166
401 | PT40B | 1 |  | C | E15 | TDQ42 |  |  |  |  | -
402 | PT39B | 1 |  | C | G14 | TDQ42 |  |  |  |  | -
403 | PT40A | 1 |  | T | E14 | TDQ42 |  |  |  |  | -
404 | PT39A | 1 |  | T | G13 | TDQ42 |  |  |  |  | -
405 | PT38B | 1 |  | C | D14 | TDQ42 |  |  |  |  | -
406 | PT38A | 1 |  | T | F14 | TDQ42 |  |  |  |  | -
407 | PT37B | 1 |  | C | C17 | TDQ33 |  |  |  |  | -
408 | GNDIO1 | -
409 | PT37A | 1 |  | T | C16 | TDQ33 |  |  |  |  | +
410 | VCCIO1 | 1 | [6 empty] | 166
411 | PT36B | 1 |  | C | A18 | TDQ33 | D11 | TDQ33 |  |  | +
412 | PT35B | 1 |  | C | G12 | TDQ33 | B11 | TDQ33 |  |  | +
413 | PT36A | 1 |  | T | B17 | TDQ33 | C10 | TDQ33 |  |  | +
414 | PT35A | 1 |  | T | F13 | TDQ33 | A11 | TDQ33 |  |  | +
415 | PT34B | 1 |  | C | C14 | TDQ33 | D10 | TDQ33 | 167 | TDQ33 | +
416 | PT34A | 1 |  | T | E13 | TDQ33 | D9 | TDQ33 | 169 | TDQ33 | +
417 | PT33B | 1 |  | C | A17 | TDQ33 | A10 | TDQ33 | 168 | TDQ33 | +
418 | GNDIO1 | - | [6 empty] | 171
419 | PT33A | 1 |  | T | B16 | TDQS33 | B10 | TDQS33 | 170 | TDQS33 | -
420 | GND | - | [6 empty] | 171
421 | VCCIO1 | 1 | [6 empty] | 172
422 | PT32B | 1 |  | C | A16 | TDQ33 | F9 | TDQ33 | 173 | TDQ33 | -
423 | PT31B | 1 |  | C | G11 | TDQ33 | E9 | TDQ33 | 174 | TDQ33 | -
424 | PT32A | 1 |  | T | B15 | TDQ33 | C9 | TDQ33 | 175 | TDQ33 | -
425 | PT31A | 1 |  | T | G10 | TDQ33 | D8 | TDQ33 | 176 | TDQ33 | -
426 | PT30B | 1 |  | C | D12 | TDQ33 | A9 | TDQ33 | 177 | TDQ33 | -
427 | PT30A | 1 |  | T | E12 | TDQ33 | B9 | TDQ33 | 178 | TDQ33 | -
428 | PT29B | 1 | PCLKC1_0 | C | A15 | TDQ33 | A8 | TDQ33 | 179 | TDQ33 | -
429 | GNDIO1 | -
430 | PT29A | 1 | PCLKT1_0 | T | B14 | TDQ33 | B8 | TDQ33 | 180 | TDQ33 | +
431 | VCCAUX | - | [6 empty] | 181
432 | VCC | - | [6 empty] | 182
433 | VCC | - | [6 empty] | 182
434 | VCCIO0 | 0
435 | PT28B | 0 | PCLKC0_0 | C | A14 | TDQ24 | F8 | TDQ24 | 183 | TDQ24 | -
436 | PT27B | 0 |  | C | F12 | TDQ24 | A7 | TDQ24 | 184 | TDQ24 | -
437 | PT28A | 0 | PCLKT0_0 | T | B13 | TDQ24 | E8 | TDQ24 | 185 | TDQ24 | -
438 | PT27A | 0 |  | T | F11 | TDQ24 | B7 | TDQ24 | 186 | TDQ24 | -
439 | PT26B | 0 |  | C | C12 | TDQ24 | F7 | TDQ24 | 187 | TDQ24 | -
440 | PT26A | 0 |  | T | E11 | TDQ24 | D7 | TDQ24 | 188 | TDQ24 | -
441 | PT25B | 0 |  | C | A13 | TDQ24 | A6 | TDQ24 | 189 | TDQ24 | -
442 | GNDIO0 | - | [6 empty] | 190
443 | PT25A | 0 |  | T | B12 | TDQ24 | B6 | TDQ24 | 192 | TDQ24 | +
444 | VCCIO0 | 0 | [6 empty] | 191
445 | PT24B | 0 |  | C | A12 | TDQ24 | C7 | TDQ24 | 194 | TDQ24 | +
446 | PT23B | 0 |  | C | G9 | TDQ24 | A5 | TDQ24 | 193 | TDQ24 | +
447 | PT24A | 0 |  | T | B11 | TDQS24 | D6 | TDQS24 | 196 | TDQS24 | +
448 | PT23A | 0 |  | T | G8 | TDQ24 | C6 | TDQ24 | 195 | TDQ24 | +
449 | PT22B | 0 |  | C | C11 | TDQ24 | F6 | TDQ24 | 198 | TDQ24 | +
450 | PT22A | 0 |  | T | D11 | TDQ24 | E6 | TDQ24 | 197 | TDQ24 | +
451 | PT21B | 0 |  | C | A11 | TDQ24 | A4 | TDQ24 |  |  | +
452 | GNDIO0 | -
453 | PT21A | 0 |  | T | A10 | TDQ24 | B4 | TDQ24 |  |  | -
454 | VCCIO0 | 0
455 | PT20B | 0 |  | C | B10 | TDQ24 | G6 | TDQ24 |  |  | -
456 | PT19B | 0 |  | C | E10 | TDQ15 | A3 |  |  |  | -
457 | PT20A | 0 |  | T | B9 | TDQ24 | F5 | TDQ24 |  |  | -
458 | PT19A | 0 |  | T | F10 | TDQ15 | C4 |  |  |  | -
459 | PT18B | 0 |  | C | C9 | TDQ15 | D5 |  |  |  | -
460 | PT18A | 0 |  | T | D9 | TDQ15 | E5 |  |  |  | -
461 | PT17B | 0 |  | C | A9 | TDQ15 |  |  |  |  | -
462 | GNDIO0 | - | [6 empty] | 199
463 | PT17A | 0 |  | T | A8 | TDQ15 |  |  |  |  | +
464 | GND | - | [6 empty] | 199
465 | VCCIO0 | 0 | [6 empty] | 200
466 | PT16B | 0 |  | C | B8 | TDQ15 |  |  |  |  | +
467 | PT15B | 0 |  | C | F9 | TDQ15 |  |  |  |  | +
468 | PT16A | 0 |  | T | A7 | TDQ15 |  |  |  |  | +
469 | PT15A | 0 |  | T | E9 | TDQS15 |  |  |  |  | +
470 | PT14B | 0 |  | C | C8 | TDQ15 |  |  |  |  | +
471 | PT14A | 0 |  | T | D8 | TDQ15 |  |  |  |  | +
472 | PT13B | 0 |  | C | B7 | TDQ15 |  |  |  |  | +
473 | GNDIO0 | -
474 | PT13A | 0 |  | T | B6 | TDQ15 |  |  |  |  | -
475 | VCCIO0 | 0
476 | PT12B | 0 |  | C | A6 | TDQ15 |  |  |  |  | -
477 | PT11B | 0 |  | C | J7 | TDQ15 |  |  |  |  | -
478 | PT12A | 0 |  | T | A5 | TDQ15 |  |  |  |  | -
479 | PT11A | 0 |  | T | H7 | TDQ15 |  |  |  |  | -
480 | PT10B | 0 |  | C | C7 | TDQ6 |  |  |  |  | -
481 | PT10A | 0 |  | T | C6 | TDQ6 |  |  |  |  | -
482 | PT9B | 0 |  | C | A4 | TDQ6 |  |  |  |  | -
483 | GNDIO0 | -
484 | PT9A | 0 |  | T | A3 | TDQ6 |  |  |  |  | +
485 | VCCIO0 | 0 | [6 empty] | 200
486 | PT8B | 0 |  | C | C4 | TDQ6 |  |  |  |  | +
487 | PT7B | 0 |  | C | E8 | TDQ6 |  |  |  |  | +
488 | PT8A | 0 |  | T | C5 | TDQ6 |  |  |  |  | +
489 | PT7A | 0 |  | T | F8 | TDQ6 |  |  |  |  | +
490 | PT6B | 0 |  | C | D5 | TDQ6 |  |  |  |  | +
491 | PT6A | 0 |  | T | D6 | TDQS6 |  |  |  |  | +
492 | PT5B | 0 | ULC_GPLLC_FB_A | C | G7 | TDQ6 | D4 |  | 201 |  | +
493 | GNDIO0 | -
494 | PT5A | 0 | ULC_GPLLT_FB_A | T | F7 | TDQ6 | F4 |  | 202 |  | -
495 | GND | - | [6 empty] | 203
496 | ULC_GNDPLL | - | [6 empty] | 203
497 | ULC_VCCPLL | - | [6 empty] | 204
498 | VCCIO0 | 0
499 | PT4B | 0 | ULC_GPLLC_IN_A | C | B3 | TDQ6 | A2 |  | 206 |  | -
500 | PT3B | 0 | VREF2_0 | C | E6 | TDQ6 | B3 |  | 205 |  | -
501 | PT4A | 0 | ULC_GPLLT_IN_A | T | A2 | TDQ6 | B1 |  | 208 |  | -
502 | PT3A | 0 | VREF1_0 | T | F6 | TDQ6 | B2 |  | 207 |  | -
503 | GNDIO0 | -
504 | GND | - |  |  | A1 |  | A1
505 | GND | - |  |  | A22 |  | A16
506 | GND | - |  |  | AA19 |  | B12
507 | GND | - |  |  | AA4 |  | B5
508 | GND | - |  |  | AB1 |  | C8
509 | GND | - |  |  | AB22 |  | E15
510 | GND | - |  |  | B19 |  | E2
511 | GND | - |  |  | B4 |  | H14
512 | GND | - |  |  | C10 |  | H8
513 | GND | - |  |  | C13 |  | H9
514 | GND | - |  |  | D16 |  | J3
515 | GND | - |  |  | D2 |  | J8
516 | GND | - |  |  | D21 |  | J9
517 | GND | - |  |  | D7 |  | M15
518 | GND | - |  |  | G19 |  | M2
519 | GND | - |  |  | G4 |  | P9
520 | GND | - |  |  | H10 |  | R12
521 | GND | - |  |  | H13 |  | R5
522 | GND | - |  |  | J14 |  | T1
523 | GND | - |  |  | J9 |  | T16
524 | GND | - |  |  | K10
525 | GND | - |  |  | K11
526 | GND | - |  |  | K12
527 | GND | - |  |  | K13
528 | GND | - |  |  | K15
529 | GND | - |  |  | K20
530 | GND | - |  |  | K3
531 | GND | - |  |  | K8
532 | GND | - |  |  | L10
533 | GND | - |  |  | L11
534 | GND | - |  |  | L12
535 | GND | - |  |  | L13
536 | GND | - |  |  | M10
537 | GND | - |  |  | M11
538 | GND | - |  |  | M12
539 | GND | - |  |  | M13
540 | GND | - |  |  | N10
541 | GND | - |  |  | N11
542 | GND | - |  |  | N12
543 | GND | - |  |  | N13
544 | GND | - |  |  | N15
545 | GND | - |  |  | N20
546 | GND | - |  |  | N3
547 | GND | - |  |  | N8
548 | GND | - |  |  | P14
549 | GND | - |  |  | P9
550 | GND | - |  |  | R10
551 | GND | - |  |  | R13
552 | GND | - |  |  | T19
553 | GND | - |  |  | T4
554 | GND | - |  |  | W16
555 | GND | - |  |  | W2
556 | GND | - |  |  | W21
557 | GND | - |  |  | W7
558 | GND | - |  |  | Y10
559 | GND | - |  |  | Y13
560 | NC | - |  |  | AB21 |  | T15
561 | NC | - |  |  | H8 |  | G10
562 | NC | - |  |  | R15
563 | NC | - |  |  | R8
564 | NC | - |  |  | U19
565 | VCC | - |  |  | N9 |  | G7
566 | VCC | - |  |  | P10 |  | G9
567 | VCC | - |  |  | J10 |  | H7
568 | VCC | - |  |  | J11 |  | J10
569 | VCC | - |  |  | J12 |  | K10
570 | VCC | - |  |  | P11 |  | K8
571 | VCC | - |  |  | P12
572 | VCC | - |  |  | J13
573 | VCC | - |  |  | K14
574 | VCC | - |  |  | P13
575 | VCC | - |  |  | K9
576 | VCC | - |  |  | L14
577 | VCC | - |  |  | L9
578 | VCC | - |  |  | M14
579 | VCC | - |  |  | M9
580 | VCC | - |  |  | N14
581 | VCCAUX | - |  |  | H11 |  | G8
582 | VCCAUX | - |  |  | H12 |  | H10
583 | VCCAUX | - |  |  | L15 |  | J7
584 | VCCAUX | - |  |  | L8 |  | K9
585 | VCCAUX | - |  |  | M15
586 | VCCAUX | - |  |  | M8
587 | VCCAUX | - |  |  | R11
588 | VCCAUX | - |  |  | R12
589 | VCCIO0 | 0 |  |  | B5 |  | C5
590 | VCCIO0 | 0 |  |  | D10 |  | E7
591 | VCCIO0 | 0 |  |  | E7
592 | VCCIO0 | 0 |  |  | H9
593 | VCCIO1 | 1 |  |  | B18 |  | C12
594 | VCCIO1 | 1 |  |  | D13 |  | E10
595 | VCCIO1 | 1 |  |  | E16
596 | VCCIO1 | 1 |  |  | H14
597 | VCCIO2 | 2 |  |  | E21 |  | E14
598 | VCCIO2 | 2 |  |  | G18 |  | G12
599 | VCCIO2 | 2 |  |  | J15
600 | VCCIO2 | 2 |  |  | K19
601 | VCCIO3 | 3 |  |  | N19 |  | K12
602 | VCCIO3 | 3 |  |  | P15 |  | M14
603 | VCCIO3 | 3 |  |  | T18
604 | VCCIO3 | 3 |  |  | V21
605 | VCCIO4 | 4 |  |  | AA18 |  | M10
606 | VCCIO4 | 4 |  |  | R14 |  | P12
607 | VCCIO4 | 4 |  |  | V16
608 | VCCIO4 | 4 |  |  | W13
609 | VCCIO5 | 5 |  |  | AA5 |  | M7
610 | VCCIO5 | 5 |  |  | R9 |  | P5
611 | VCCIO5 | 5 |  |  | V7
612 | VCCIO5 | 5 |  |  | W10
613 | VCCIO6 | 6 |  |  | N4 |  | K5
614 | VCCIO6 | 6 |  |  | P8 |  | M3
615 | VCCIO6 | 6 |  |  | T5
616 | VCCIO6 | 6 |  |  | V2
617 | VCCIO7 | 7 |  |  | E2 |  | E3
618 | VCCIO7 | 7 |  |  | G5 |  | G5
619 | VCCIO7 | 7 |  |  | J8
620 | VCCIO7 | 7 |  |  | K4
621 | NC | - |  |  | U17
622 | NC | - |  |  | U18